## Sheet1
TEST REPORT
MODEL NAME : UPF75S30CT2D
1. DESIGN VERIFY TEST
1-1. INPUT FUNCTION TEST
1-2. OUTPUT FUNCTION TEST
1-3. PROTECTION FUNCTION TEST
2. SAFETY&EMC TEST
3. RELIABILITY TEST
1. DESIGN VERIFY TEST
1-1. INPUT FUNCTION TEST
TEST ITEM | SPECIFICATION | TEST CONDITION | RESULT | VERDICT
VOLTAGE RANGE | 180~264VAC | I/P: testing O/P:full load Ta:25℃ | test ok | P
FREQUENCY RANGE | 47~63Hz no damage osc | I/P:180~264VAC O/P:full~min. load Ta:25℃ | test ok | P
POWER FACTOR | 0.95 min. | I/P:230VAC O/P:full load | PF=0.971/230VAC | P
EFFICIENCY | 90% typ. | I/P:230VAC O/P:full load Ta:25℃ | 90.6% | P
AC CURRENT | 0.32A/230VAC typ. | I/P:230VAC O/P:full load Ta:25℃ | 0.311A/230VAC | P
INRUSH CURRENT | 40A typ. cold start | I/P:230VAC O/P:full load Ta:25℃ | 37.1A | P
LEAKAGE CURRENT | 2.5mA max. | I/P:230VAC O/P:min. load Ta:25℃ | 0.7mA | P
1-2. OUTPUT FUNCTION TEST
TEST ITEM | SPECIFICATION | TEST CONDITION | RESULT | VERDICT
OPERATING VOLTAGE RANGE | O/P:25~30V/2.1A | I/P:230VAC O/P:CV mode Ta:25℃ | O/P=25V:2.3A O/P=30V:2.1A | P
CURRENT ADJ. RANGE | 2.1A-15%/+10% | I/P:230VAC O/P:full load Ta:25℃ | 1.4 - 2.3A | P
RIPPLE&NOISE | 150mVp-p max. | I/P:230VAC O/P:full load Ta:25℃ | 120mV p-p | P
SETUP TIME | 3000ms/230VAC max. | I/P:230VAC O/P:full load Ta:25℃ | 223ms/230VAC | P
RISE TIME | 100ms/230VAC max. | I/P:230VAC O/P:full load Ta:25 | 11.65ms/230VAC | P
HOLD UP TIME | 50ms/230VAC typ. | I/P:230VAC O/P:full load Ta:25 | 15.12ms/230VAC | P
1-3. PROTECTION FUNCTION TEST
TEST ITEM | SPECIFICATION | TEST CONDITION | RESULT | VERDICT
SHORT PROTECTION | short every output 1 hour no damage | I/P:264VAC O/P:full load Ta:25℃ | no damge, recovers automatically after fault removed | P
OVER TEMP. PROTECTION | temp. sensor no damage | I/P:230VAC O/P:full load | O.T.P active, automatically after fault removed | P
2. SAFETY & EMC TEST
TEST ITEM | SPECIFICATION | TEST CONDITION | RESULT | VERDICT
WITHSTAND VOLTAGE | I/P-O/P:3.75KVAC/1min<10mA I/P-F/G:1.5KVAC/1min<10mA O/P-F/G:0.5KVAC/1min<10mA | I/P-O/P:3.00KVAC/1min I/P-F/G:1.5KVAC/1min O/P-F/G:0.5KVAC/1min Ta:25℃ | I/P-O/P:3.1mA I/P-F/G:2.3mA O/P-F/G:1.1mA no damage | P
ISOLATION RESISTANCE | I/O-O/P:500VDC>100MΩ I/O-F/G:500VDC>100MΩ O/P-F/G:500VDC>100MΩ | I/P-O/P:500VDC I/P-F/G:500VDC O/P-F/G:500VDC Ta:25℃ | I/P-O/P: ∞ I/P-F/G: ∞ O/P-F/G: ∞ no damage | P
SURGE | IEC61000-4-5 industry L-N:4KV L,N-PE:6KV | I/P:230VAC/50Hz O/P:full load Ta:25℃ | criteria A | P
3. RELIABILITY TEST
TEST ITEM | SPECIFICATION | TEST CONDITION | RESULT | VERDICT
LOW TEMP. TURN ON TEST | turn on after 2hour | I/P:230VAC O/P:full load Ta:--40℃ | test ok | P
STORAGE TEMP. TEST | no damage | 1.thermal shock temp.:-40~+80℃ 2.test time low & high temp.:30min/each 3.total cycle:5cycle 4.input/output condition:static | test ok | P
HIGH VOLT. HIGH TEMP. HIGH HUMI. TEST | no damage after 12hour | I/P:264VAC O/P:full load Ta:70℃ HUMI.:95%RH | test ok | P
THERMAL SHOCK TEST | no damage | 1.thermal shock temp.: -40~+70℃ 2.test time low & high temp.:30min/each 3.total cycle:10cycle 4.input/output condition: 230VAC full load, AC on/off test (turn on 58sec,turn off 2sec) | test ok | P
VIBRATION TEST | no damage | 1CATON&1SET 1.wave form:sine wave 2.frequency:10~500Hz 3.sweep time:12min./sweep cycle 4.acceleration:5G 5.test time:72min. in each(X,Y,Z) 6.Ta:25℃ | test ok | P